## Sheet1
Part | X | Y | Angle | Package | Value | Manufacturer | Manufacturer Part No | Farnell Part No | Mouser Part No | McMaster Part No | Description | Alternative Part
Dimensions | 107.95 | 304.80 | [8 empty] | Excludes snap-off servo linkage pieces
Fiducials - for solder paste mask alignment:
FD1 | 3.28 | 71.12 | 0 | [7 empty] | Fiducial 1mm
FD2 | 102.75 | 149.86 | 0 | [7 empty] | Fiducial 1mm
Surface Mount Components:
C1 | 100.2 | 141.22 | 0 | 0603 | 1uF | Walsin | 0603X105K100CT | 2496916 |  |  | MultiLayer Ceramic Capacitor; 1uF; 10V; 0603; X5R | 1uF 50V ±10% 0603 Samsung
C2 | 58.93 | 83.57 | 0 | 0603 | 120pF | Walsin | 0603B121K500CT | 2524820 |  |  | MultiLayer Ceramic Capacitor; 120pF; 50V; 0603
C3 | 49.4 | 83.57 | 180 | 0603 | 120pF | Walsin | 0603B121K500CT | 2524820 |  |  | MultiLayer Ceramic Capacitor; 120pF; 50V; 0603
C4 | 53.98 | 77.98 | 90 | 0603 | 120pF | Walsin | 0603B121K500CT | 2524820 |  |  | MultiLayer Ceramic Capacitor; 120pF; 50V; 0603
C5 | 74.8 | 88.27 | 180 | 0805 | 0.1uF | Walsin | 0805B104K500CT | 2496944 |  |  | MultiLayer Ceramic Capacitor; 0.1uF; 50V; 0805; X7R | 100nF 50V ±10% 0805 Samsung
C6 | 87.1 | 105.54 | 0 | 0805 | 10uF | Walsin | 0805F106Z100CT | 2496998 |  |  | MultiLayer Ceramic Capacitor; 10uF; 10V; 0805 | 10uF 16V ±10% 0805 Samsung
C7 | 92.75 | 102.39 | 270 | 0603 | 1uF | Walsin | 0603X105K100CT | 2496916 |  |  | MultiLayer Ceramic Capacitor; 1uF; 10V; 0603; X5R | 1uF 50V ±10% 0603 Samsung
C8 | 90.53 | 102.39 | 270 | 0805 | 10uF | Walsin | 0805F106Z100CT | 2496998 |  |  | MultiLayer Ceramic Capacitor; 10uF; 10V; 0805 | 10uF 16V ±10% 0805 Samsung
C9 | 82.2 | 79.86 | 270 | 0805 | 0.1uF | Walsin | 0805B104K500CT | 2496944 |  |  | MultiLayer Ceramic Capacitor; 0.1uF; 50V; 0805; X7R | 100nF 50V ±10% 0805 Samsung
C10 | 82.26 | 75.84 | 90 | 0805 | 10uF | Walsin | 0805F106Z100CT | 2496998 |  |  | MultiLayer Ceramic Capacitor; 10uF; 10V; 0805 | 10uF 16V ±10% 0805 Samsung
C11 | 74.4 | 102.87 | 90 | 0805 | 10nF | Walsin | 0805B103K500CT | 2496939 |  |  | MultiLayer Ceramic Capacitor; 10nF; 50V; 0805; X7R | 10nF 50V ±5% 0805 Samsung
C12 | 78.21 | 102.87 | 90 | 0805 | 10uF | Walsin | 0805F106Z100CT | 2496998 |  |  | MultiLayer Ceramic Capacitor; 10uF; 10V; 0805 | 10uF 16V ±10% 0805 Samsung
C13 | 73.03 | 93.6 | 180 | 0603 | 12pF | Walsin | 0603N120J500CT | 2496884 |  |  | MultiLayer Ceramic Capacitor; 12pF; 50V; 0603 | 12pF 50V ±5% 0603 Samsung
C14 | 73.03 | 91.31 | 180 | 0603 | 12pF | Walsin | 0603N120J500CT | 2496884 |  |  | MultiLayer Ceramic Capacitor; 12pF; 50V; 0603 | 12pF 50V ±5% 0603 Samsung
C15 | 69.19 | 109.22 | 0 | 0805 | 10uF | Walsin | 0805F106Z100CT | 2496998 |  |  | MultiLayer Ceramic Capacitor; 10uF; 10V; 0805 | 10uF 16V ±10% 0805 Samsung
C16 | 7.62 | 125.2 | 0 | 0805 | 10nF | Walsin | 0805B103K500CT | 2496939 |  |  | MultiLayer Ceramic Capacitor; 10nF; 50V; 0805; X7R | 10nF 50V ±5% 0805 Samsung
C17 | 7.62 | 137.9 | 0 | 0805 | 10nF | Walsin | 0805B103K500CT | 2496939 |  |  | MultiLayer Ceramic Capacitor; 10nF; 50V; 0805; X7R | 10nF 50V ±5% 0805 Samsung
C18 | 71.12 | 88.27 | 180 | 0603 | 1uF | Walsin | 0603X105K100CT | 2496916 |  |  | MultiLayer Ceramic Capacitor; 1uF; 10V; 0603; X5R | 1uF 50V ±10% 0603 Samsung
C19 | 91.89 | 81.69 | 0 | 0805 | 10uF | Walsin | 0805F106Z100CT | 2496998 |  |  | MultiLayer Ceramic Capacitor; 10uF; 10V; 0805 | 10uF 16V ±10% 0805 Samsung
C20 | 100.33 | 125.2 | 0 | 0805 | 10nF | Walsin | 0805B103K500CT | 2496939 |  |  | MultiLayer Ceramic Capacitor; 10nF; 50V; 0805; X7R | 10nF 50V ±5% 0805 Samsung
C21 | 100.33 | 137.9 | 0 | 0805 | 10nF | Walsin | 0805B103K500CT | 2496939 |  |  | MultiLayer Ceramic Capacitor; 10nF; 50V; 0805; X7R | 10nF 50V ±5% 0805 Samsung
C22 | 30.48 | 105.69 | 270 | 0805 | 10uF | Walsin | 0805F106Z100CT | 2496998 |  |  | MultiLayer Ceramic Capacitor; 10uF; 10V; 0805 | 10uF 16V ±10% 0805 Samsung
C23 | 27.3 | 105.69 | 270 | 0805 | 0.1uF | Walsin | 0805B104K500CT | 2496944 |  |  | MultiLayer Ceramic Capacitor; 0.1uF; 50V; 0805; X7R | 100nF 50V ±10% 0805 Samsung
C24 | 84.2 | 97.16 | 0 | 0603 | 1uF | Walsin | 0603X105K100CT | 2496916 |  |  | MultiLayer Ceramic Capacitor; 1uF; 10V; 0603; X5R | 1uF 50V ±10% 0603 Samsung
C25 | 92.71 | 92.84 | 0 | 0805 | 10uF | Walsin | 0805F106Z100CT | 2496998 |  |  | MultiLayer Ceramic Capacitor; 10uF; 10V; 0805 | 10uF 16V ±10% 0805 Samsung
C26 | 28.45 | 87.63 | 270 | 0805 | 10uF | Walsin | 0805F106Z100CT | 2496998 |  |  | MultiLayer Ceramic Capacitor; 10uF; 10V; 0805 | 10uF 16V ±10% 0805 Samsung
CON1 | 2.99 | 92.71 | 270 |  | Micro_USB | Amphenol_FCI | 10103594 | 2293752 |  |  | Amphenol FCI 10103594 Micro USB Type B | A01SB7X4X1B21-167 Micro USB 5S B
CON2 | 41.78 | 83.57 | 0 | uFL | uFL | Hirose | U.FL-R-SMT(01) | 3908021 |  |  | HIROSE U.FL-R-SMT(01); U.FL Coaxial; Straight Jack; 50 ohm
D1 | 82.18 | 105.57 | 180 | SOD-123 | MBR120 | ON SEMICONDUCTOR | MBR120VLSFT1G | 1431044 |  |  | Schottky Rectifier; 20V; 1A; SOD-123
D2 | 53.34 | 91.44 | 180 | SOD-123 | MBR120 | ON SEMICONDUCTOR | MBR120VLSFT1G | 1431044 |  |  | Schottky Rectifier; 20V; 1A; SOD-123
D3 | 53.34 | 111.76 | 180 | SOD-123 | MBR120 | ON SEMICONDUCTOR | MBR120VLSFT1G | 1431044 |  |  | Schottky Rectifier; 20V; 1A; SOD-123
D4 | 81.41 | 110.87 | 0 | SOD-123 | MBR120 | ON SEMICONDUCTOR | MBR120VLSFT1G | 1431044 |  |  | Schottky Rectifier; 20V; 1A; SOD-123
D5 | 10.16 | 93.98 | 180 | SOD-123 | MBR120 | ON SEMICONDUCTOR | MBR120VLSFT1G | 1431044 |  |  | Schottky Rectifier; 20V; 1A; SOD-123
D6 | 25.4 | 111.76 | 180 | SOD-123 | MBR120 | ON SEMICONDUCTOR | MBR120VLSFT1G | 1431044 |  |  | Schottky Rectifier; 20V; 1A; SOD-123
D7 | 95.89 | 70.99 | 0 | SOD-123 | MBR120 | ON SEMICONDUCTOR | MBR120VLSFT1G | 1431044 |  |  | Schottky Rectifier; 20V; 1A; SOD-123
IC1 | 83.82 | 90.17 | 0 | TQFP48-7X7 | SAMD21G18A-AFT | Atmel / Microchip | SAMD21G18A-AFT |  | 556-ATSAMD21G18A-AFT
IC2 | 94.49 | 140.34 | 0 | SOP65P400X130-8N | SN74LVC2G02DCTR | Texas Instruments | SN74LVC2G02DCTR | 1236358 |  |  | NOR Gate, 2 Input, 32 mA, 1.65 V to 5.5 V, SSOP-8
IC3 | 91.66 | 96.91 | 0 | SOT23-3 | MCP111T-240E/TT | Microchip | MCP111T-240E/TT | 1627192 |  |  | Reset Supervisor; SOT23-3; 2.40V; Open Drain; Active Low
IC4 | 86.72 | 102.39 | 270 | SOT23-5 | SPX3819-3.3 | Exar | SPX3819M5-L-3-3/TR |  | 701-SPX3819M5-L-33TR |  | LDO Voltage Regulator; 500mA; SOT-23-5
IC5 | 53.98 | 82.42 | 270 | SOT65P220X100-6N | AS179-92LF | Skyworks Solutions | AS179-92LF | 1753762 | 873-AS179-92LF |  | Skyworks AS179-92LF RF Switch
IC6 | 68.15 | 80.34 | 0 |  | MAX-M8Q | u-blox | MAX-M8Q |  |  |  | https://www.u-blox.com/en/product/max-m8-series
IC7 | 69.32 | 104.32 | 0 | QFN-20 | MPM3610 | MPS | MPM3610AGQV-P |  | 946-MPM3610AGQV-P |  | Switching Voltage Regulator; 21V; 1.2A; DC/DC
IC8 | 92.61 | 114.18 | 0 | SOT23-5 | 74AHCT1G125DBV | Texas Instruments | SN74AHCT1G125DBVR | 1105927 |  |  | Buffer / Line Driver; Single Gate
IC9 | 90.55 | 109.34 | 180 | SOT23-5 | 74AHCT1G125DBV | Texas Instruments | SN74AHCT1G125DBVR | 1105927 |  |  | Buffer / Line Driver; Single Gate
J1 | 41.09 | 94.65 | 270 |  | SS4-10-3.50 | Samtec | SS4-10-3.50-L-D-K-TR | 2085336 |  |  | Samtec SS4-10-3.50-L-D-K-TR
LED1 | 91.8 | 76.52 | 0 |  | WS2812B | Sparkfun / Worldsemi | WS2812B |  | 474-COM-13667 |  | RGB LED with Driver
LED2 | 96.88 | 76.71 | 180 | 2.0x1.25 | RED | Wurth Electronik | 150080RS75000 | 2322077 | 710-150080RS75000 |  | LED; Red; 20mA; 2V; 2.0x1.25mm
Q1 | 79.03 | 79.8 | 0 | SOT23 | DMG3415U-7 | Diodes Inc. | DMG3415U-7 | 1843688 |  |  | MOSFET; P Channel; SOT23-WIDE
Q2 | 65.15 | 92.08 | 180 | SOT23 | 2N2222 | Fairchild | MMBT2222A | 9846700 |  |  | Bipolar (BJT) Single Transistor, NPN, 40 V, 350 mW, 1 A
Q3 | 60.96 | 89.28 | 180 | SOT23 | DMG3415U-7 | Diodes Inc. | DMG3415U-7 | 1843688 |  |  | MOSFET; P Channel; SOT23-WIDE
Q4 | 15.39 | 132.49 | 0 | SOT23 | DMG3415U-7 | Diodes Inc. | DMG3415U-7 | 1843688 |  |  | MOSFET; P Channel; SOT23-WIDE
Q5 | 15.31 | 125.13 | 0 | SOT23 | 2N2222 | Fairchild | MMBT2222A | 9846700 |  |  | Bipolar (BJT) Single Transistor, NPN, 40 V, 350 mW, 1 A
Q6 | 35.54 | 102.23 | 180 | SOT23 | DMG3415U-7 | Diodes Inc. | DMG3415U-7 | 1843688 |  |  | MOSFET; P Channel; SOT23-WIDE
Q7 | 40.36 | 105.79 | 0 | SOT23 | 2N2222 | Fairchild | MMBT2222A | 9846700 |  |  | Bipolar (BJT) Single Transistor, NPN, 40 V, 350 mW, 1 A
Q8 | 92.43 | 130.05 | 180 | SOT23 | DMG3415U-7 | Diodes Inc. | DMG3415U-7 | 1843688 |  |  | MOSFET; P Channel; SOT23-WIDE
Q9 | 92.43 | 125.1 | 0 | SOT23 | 2N2222 | Fairchild | MMBT2222A | 9846700 |  |  | Bipolar (BJT) Single Transistor, NPN, 40 V, 350 mW, 1 A
Q10 | 21.59 | 87.63 | 90 | SOT23 | DMG3415U-7 | Diodes Inc. | DMG3415U-7 | 1843688 |  |  | MOSFET; P Channel; SOT23-WIDE
R1 | 79.15 | 76.62 | 180 | 0805 | 100K | Multicomp | MC01W08051100K | 9332405 |  |  | Chip Resistor; Thick Film; 100k; 150V; 0805; 100mW | 100K ±1% 0805 RoyalOhm
R2 | 64.24 | 105.79 | 270 | 0805 | 19K1_0.1% | Panasonic | ERA6ARB1912V | 2094729 |  |  | Resistor, Thin Film, 19K1, 0.1%, 0.125W, 0805
R3 | 71.9 | 97.76 | 180 | 0805-NO | 330K | Multicomp | MCWR08X3303FTL | 2447637 |  |  | Chip Resistor; Thick Film; 330k; 150V; 0805; 125mW
R4 | 64.24 | 101.6 | 270 | 0805 | 100K_1% | Panasonic | ERJ6ENF1003V | 2303757 |  |  | Resistor, Thick Film, 100K, 1% 0.125W, 0805
R5 | 60.96 | 92.2 | 180 | 0805-NO | 10K | Multicomp | MC01W0805510K | 9333720 |  |  | Chip Resistor; Thick Film; 10k; 150V; 0805; 100mW
R6 | 76.37 | 97.76 | 180 | 0805 | 100k | Multicomp | MC01W08051100K | 9332405 |  |  | Chip Resistor; Thick Film; 100k; 150V; 0805; 100mW | 100K ±1% 0805 RoyalOhm
R7 | 39.48 | 101.73 | 90 | 0603 | 1K | Multicomp | MCWR06X1001FTL | 2447272 |  |  | Chip Resistor; Thick Film; 1k; 50V; 0603; 100mW | 1K ±1% 0603 RoyalOhm
R8 | 66.42 | 95.89 | 270 | 0603 | 1K | Multicomp | MCWR06X1001FTL | 2447272 |  |  | Chip Resistor; Thick Film; 1k; 50V; 0603; 100mW | 1K ±1% 0603 RoyalOhm
R9 | 64.26 | 95.89 | 270 | 0603 | 10K | Multicomp | MCWR06X1002FTL | 2447230 |  |  | Chip Resistor; Thick Film; 10k; 50V; 0603; 100mW | 10K ±1% 0603 RoyalOhm
R10 | 96.85 | 80.93 | 270 | 0603 | 2.2K | Multicomp | MCWR06X2201FTL | 2447320 |  |  | Chip Resistor; Thick Film; 2.2k; 50V; 0603; 100mW
R11 | 64.24 | 109.98 | 270 | 0805 | 68K | Multicomp | MCWR08X6802FTL | 2447706 |  |  | Resistor, Thick Film, 68K, 1%, 0.125W
R12 | 92.31 | 133.22 | 0 | 0603 | 10K | Multicomp | MCWR06X1002FTL | 2447230 |  |  | Chip Resistor; Thick Film; 10k; 50V; 0603; 100mW | 10K ±1% 0603 RoyalOhm
R13 | 93.45 | 120.9 | 90 | 0603 | 10K | Multicomp | MCWR06X1002FTL | 2447230 |  |  | Chip Resistor; Thick Film; 10k; 50V; 0603; 100mW | 10K ±1% 0603 RoyalOhm
R14 | 14.33 | 121.09 | 90 | 0603 | 1K | Multicomp | MCWR06X1001FTL | 2447272 |  |  | Chip Resistor; Thick Film; 1k; 50V; 0603; 100mW | 1K ±1% 0603 RoyalOhm
R15 | 15.45 | 129.35 | 180 | 0603 | 10K | Multicomp | MCWR06X1002FTL | 2447230 |  |  | Chip Resistor; Thick Film; 10k; 50V; 0603; 100mW | 10K ±1% 0603 RoyalOhm
R16 | 35.54 | 105.41 | 0 | 0603 | 10K | Multicomp | MCWR06X1002FTL | 2447230 |  |  | Chip Resistor; Thick Film; 10k; 50V; 0603; 100mW | 10K ±1% 0603 RoyalOhm
R17 | 16.3 | 121.09 | 90 | 0603 | 10K | Multicomp | MCWR06X1002FTL | 2447230 |  |  | Chip Resistor; Thick Film; 10k; 50V; 0603; 100mW | 10K ±1% 0603 RoyalOhm
R18 | 41.38 | 101.73 | 90 | 0603 | 10K | Multicomp | MCWR06X1002FTL | 2447230 |  |  | Chip Resistor; Thick Film; 10k; 50V; 0603; 100mW | 10K ±1% 0603 RoyalOhm
R19 | 91.55 | 120.9 | 90 | 0603 | 1K | Multicomp | MCWR06X1001FTL | 2447272 |  |  | Chip Resistor; Thick Film; 1k; 50V; 0603; 100mW | 1K ±1% 0603 RoyalOhm
R20 | 25.4 | 87.63 | 270 | 0805 | 100K | Multicomp | MC01W08051100K | 9332405 |  |  | Chip Resistor; Thick Film; 100k; 150V; 0805; 100mW | 100K ±1% 0805 RoyalOhm
X1 | 76.07 | 92.46 | 90 | 3.2x1.5 | 32.768 | Epson | Q13FC13500004 | 1278036 |  |  | Crystal; 32.768kHz; 12.5pF; 3.2 x 1.5mm
Z1 | 10.29 | 89.41 | 0 | CT/CN0603 | CG0603MLC-05E | Bourns | CG0603MLC-05E | 1838966 | 652-CG0603MLC-05E |  | ESD Suppressor; 0603; 5 Volts
Z2 | 10.29 | 91.44 | 0 | CT/CN0603 | CG0603MLC-05E | Bourns | CG0603MLC-05E | 1838966 | 652-CG0603MLC-05E |  | ESD Suppressor; 0603; 5 Volts
Press-In Nuts for Iridium 9603N:
H1 | 16.27 | 16.5 |  |  | Press-In Nut | McMaster-Carr | 95117A411 |  |  | 95117A411 | Press-In Nut; 2-56
H2 | 41.27 | 16.5 |  |  | Press-In Nut | McMaster-Carr | 95117A411 |  |  | 95117A411 | Press-In Nut; 2-56
Non-surface mount components:
ANTENNA |  |  |  |  | SMA Jack | Johnson | 142-0711-821 | 1019328 |  |  | SMA End Launch Jack
BUZ |  |  |  |  | Buzzer | Pro Signal | ABI-003-RC | 1107581 |  |  | Buzzer 3V - 20VDC 15mA 95dB
BAT1 |  |  |  |  | PP3-Clip_Pair | Keystone | 593 + 594 | 723988 |  |  | Battery Contact, PP3 (9V), Snap Contact, Steel, Nickel Plated
BAT2 |  |  |  |  | PP3-Clip_Pair | Keystone | 593 + 594 | 723988 |  |  | Battery Contact, PP3 (9V), Snap Contact, Steel, Nickel Plated
RELAY1 |  |  |  |  | DPDT Latching | Omron | G6SK-2 3VDC |  | 653-G6SK-2DC3 |  | DPDT Latching Relay (Dual Coil) 3VDC
!RESET |  |  |  |  | Tactile Switch | Multicomp | MCDTS6-1N | 9471685 |  |  | Switch, SPST, 0.05A, 12VDC, 160gf
CLOSE_A |  |  |  |  | Tactile Switch | Multicomp | MCDTS6-1N | 9471685 |  |  | Switch, SPST, 0.05A, 12VDC, 160gf
CLOSE_B |  |  |  |  | Tactile Switch | Multicomp | MCDTS6-1N | 9471685 |  |  | Switch, SPST, 0.05A, 12VDC, 160gf
OPEN_A |  |  |  |  | Tactile Switch | Multicomp | MCDTS6-1N | 9471685 |  |  | Switch, SPST, 0.05A, 12VDC, 160gf
OPEN_B |  |  |  |  | Tactile Switch | Multicomp | MCDTS6-1N | 9471685 |  |  | Switch, SPST, 0.05A, 12VDC, 160gf
ON |  |  |  |  | Tactile Switch | Multicomp | MCDTS6-1N | 9471685 |  |  | Switch, SPST, 0.05A, 12VDC, 160gf
OFF |  |  |  |  | Tactile Switch | Multicomp | MCDTS6-1N | 9471685 |  |  | Switch, SPST, 0.05A, 12VDC, 160gf
DC-DC |  |  |  |  | DC-DC Converter | Recom | REC10-2405SRWZ/H3/A/M | 2846237 |  |  | Isolated DC-DC Converter, 10W, 5V, 2A, 24V Nominal Input
PI |  |  |  |  | https://shop.pimoroni.com/products/2x20-pin-gpio-header-for-raspberry-pi-2-b-a?variant=1132812269 | [5 empty] | Female Header for Raspberry Pi GPIO pins
Iridium 9603N:
9603N | [5 empty] | Iridium | 9603N |  |  |  | https://www.rock7.com/shop-product-detail?productId=50
Mounting hardware for Iridium 9603N:
SPACERS_x2 | [9 empty] | 94669A100 | 4.5mm OD x 6mm Spacers for Iridium Module
SCREWS_x2 | [9 empty] | 92185A081 | 2-56 x 7/16 Screws for Iridium Module
Cable for Iridium 9603N:
CABLE | [5 empty] | Amphenol | A-1PA-132-025B2 | 2664624 |  |  | Amphenol AMC cable (u.FL compatible) 50ohm 25mm
SMA Antenna:
Iridium+GNSS | [5 empty] | Maxtena | M1600HCT-P-SMA |  |  |  | Iridium + GNSS Passive Antenna with SMA connector